## Nodes properties
Esta tabla representado el struct con todos los datos de entrada que uso para el satélite,¿que le falta? pues el coeficiente Cp (specific heat capacity ) esta bastamente aproximado y habría que mirar material por material, puede que algo de info útil pueda ser encontrada en la tabla de mecánica
Un nodo es un objeto del satelite considerado isotermo (misma temperatura) ergo es como si el satelite fuera un monton de puntos que estan conetcados entre ellos como indica la columna coupling. El nodo 0 es el espacio exterior.
Nodes working at each mode
Node number | name | Product Tree code | m [kg] | Material | Cp [J/kgK] | k [W/(m*K)] | E [Pa] | Poisson's Ratio | Surface roughness [m] | L [m] | A [m2] | n | e | a2 | coupling | qgen [W] | reorientation mode | payload mode | radio | radio | radio | idle | idle | radio mode | radio mode
node 1 | 'Frame 1, +X' | 11 04 010 | 0.040648 | AL6061 T6 | 896 | 167 | 68900000000 | 0.33 | 2e-06 | [] | 0.0052 | [1;0;0] | 0.8 | 0.8 | [0,3,4,5,6,7,22,26] | 0
node 2 | 'Frame 2, -X' | 11 04 010 | 0.040648 | AL6061 T6 | 896 | 167 | 68900000000 | 0.33 | 2e-06 | [] | 0.0052 | [-1;0;0] | 0.8 | 0.8 | [0,3,4,5,6,7,22,27] | 0
node 3 | 'Beam -Y +Z' | 11 04 030 | 0.007291 | AL6061 T6 | 896 | 167 | 68900000000 | 0.33 | 2e-06 | [] | 0 | [0;-1;1] | 0.8 | 0.8 | [1,2,7,13,25] | 0
node 4 | 'Beam +Y +Z' | 11 04 050 | 0.007342 | AL6061 T6 | 896 | 167 | 68900000000 | 0.33 |  | [] | 0 | [0;1;1] | 0.8 | 0.8 | [1,2,7,13,24] | 0
node 5 | 'Beam +Y -Z' | 11 04 040 | 0.006425 | AL6061 T6 | 896 | 167 | 68900000000 | 0.33 |  | [] | 0 | [0;1;-1] | 0.8 | 0.8 | [1,2,21,22,24] | 0
node 6 | 'Beam -Y -Z' | 11 04 020 | 0.006235 | AL6061 T6 | 896 | 167 | 68900000000 | 0.33 |  | [] | 0 | [0;-1;-1] | 0.8 | 0.8 | [1,2,21,22,25] | 0
node 7 | 'panel +Z, payload plate ' | 11 01 010 | 0.02192 | AL6061 T6 | 896 | 167 | 68900000000 | 0.33 |  | [] | 0.0096 | [0;0;1] | 0.8 | 0.8 | [0,1,2,3,4,8,9,10,11,29] | 0
node 8 | 'LED 1 ' | 11 01 020 | 0.0018 | LEDs material | 1000 | 0.188 | 2460640000 | 0.401 |  | [] | 0.000576 | [0;0;1] | 0.8 | 0.8 | [0,7] | 0 |  | x
node 9 | 'LED 2' | 11 01 020 | 0.0018 | LEDs material | 1000 | 0.188 | 2460640000 | 0.401 |  | [] | 0.000576 | [0;0;1] | 0.8 | 0.8 | [0,7] | 0 |  | x
node 10 | 'LED 3' | 11 01 020 | 0.0018 | LEDs material | 1000 | 0.188 | 2460640000 | 0.401 |  | [] | 0.000576 | [0;0;1] | 0.8 | 0.8 | [0,7] | 0 |  | x
node 11 | 'LED 4 ' | 11 01 020 | 0.0018 | LEDs material | 1000 | 0.188 | 2460640000 | 0.401 |  | [] | 0.000576 | [0;0;1] | 0.8 | 0.8 | [0,7] | 0 |  | x
node 12 | 'Node 12, BMS' | 11 06 053 | 0.02375 | PCB Material (FR4) | 1100 | 0.29 | 21000000000 | 0.136 |  | [] | 0 | [] | [] | [] | [13] | 0 | x | x
node 13 | 'Node 13, Batteries Isolation' | 11 06 054 | 0.12591 | Batteries Insultation Mat | 800 | [] |  |  |  | [] | 0 | [] | [] | [] | [3,4,12,14,15,16,17,18,19,20] | 0
node 14 | 'Node 14, LiFePo4 1' | 11 06 051 | 0.039 | LiFePO4 | 932.5 | 0.4 | 1710000000 |  |  | [] | 0 | [] | [] | [] | [13] | 0.5 |  | x
node 15 | 'Node 15, LiFePo4 3' | 11 06 051 | 0.039 | LiFePO4 | 932.5 | 0.4 | 1710000000 | 0.3 |  | [] | 0 | [] | [] | [] | [13] | 0.5 |  | x
node 16 | 'Node 16, LiFePo4 2' | 11 06 051 | 0.039 | LiFePO4 | 932.5 | 0.4 | 1710000000 | 0.3 |  | [] | 0 | [] | [] | [] | [13] | 0.5 |  | x
node 17 | 'Node 17, LiFePo4 4' | 11 06 051 | 0.039 | LiFePO4 | 932.5 | 0.4 | 1710000000 | 0.3 |  | [] | 0 | [] | [] | [] | [13] | 0.5 |  | x
node 18 | 'Node 18, Cell Litio 1' | 11 06 052 | 0.05 | Li Ion | 1000 | 1.17 | 260000000 | 0.1 |  | [] | 0 | [] | [] | [] | [13] | 0.1 | x | x |  | x | x
node 19 | 'Node 19, Cell Litio 2' | 11 06 052 | 0.05 | Li Ion | 1000 | 1.17 | 260000000 | 0.1 |  | [] | 0 | [] | [] | [] | [13] | 0 | x | x |  | x | x
node 20 | 'Node 20, LoMo' | 11 08 010 | 0.03849 | PCB Material (FR4) | 1100 | 0.29 | 21000000000 | 0.136 |  | [] | 0 | [] | [] | [] | [13,21,23] | 0.5 | x | x
node 21 | 'Node 21, Transceiver(Tx-Rx)' | 11 05 010 | 0.075 | PCB Material (FR4) | 1100 | 0.29 | 21000000000 | 0.136 |  | [] | 0 | [] | [] | [] | [5,6,20] | 0.5 |  |  | x | x | x
node 22 | 'Node 22, Antena module' | 11 05 021 | 0.085 | Antennas material | 857.4 | 167 | 2000000000 | 0.34 |  | 0.7 | 0 | [] | [] | [] | [1,2,5,6,28] | 2 |  |  | x | x | x
node 23 | 'Node 23, OBC' | 11 03 000 | 0.024 | PCB Material (FR4) | 1100 | 0.29 | 21000000000 | 0.136 |  | [] | 0 | [] | [] | [] | [20] | 1.5 | x | x | x | x | x
node 24 | 'Node 24, Solar Panel (Y)' | 11 06 030 | 0.053 | Solar panels material | 703 | 0.35 | 20684270000 | 0.12 |  | 0.0022 | 0.008094 | [0;1;0] | 0.8 | 0.8 | [0,4,5] | 2.4
node 25 | 'Node 25, Solar Panel (-Y)' | 11 06 010 | 0.044 | Solar panels material | 703 | 0.35 | 20684270000 | 0.12 |  | 0.0022 | 0.008094 | [0;-1;0] | 0.8 | 0.8 | [0,3,6] | 2.4
node 26 | Node 26, Solar Panel (X)RBF' | 11 06 040 | 0.045 | Solar panels material | 703 | 0.35 | 20684270000 | 0.12 |  | 0.0022 | 0.008094 | [1;0;0] | 0.8 | 0.8 | [0,1] | 2.4
node 27 | Node 27, Solar Panel (-X)' | 11 06 030 | 0.053 | Solar panels material | 703 | 0.35 | 20684270000 | 0.12 |  | 0.0022 | 0.008094 | [-1;0;0] | 0.8 | 0.8 | [0,2] | 2.4
node 28 | 'Node 28, Solar Panel (-Z(antenna))' | 11 05 020 | 0.0575 | Solar panels material | 703 | 0.35 | 20684270000 | 0.12 |  | 0.0022 | 0.008447 | [0;0;-1] | 0.8 | 0.8 | [0,22] | 2.4
node 29 | Node 29 , sub eps alta | 11 06 060 | 0.04 | PCB Material (FR4) | 1100 | 0.29 | 21000000000 | 0.136 |  |  | 0 | [] | [] | [] | [7]
Node number | name | m [kg] | Cp [J/kgK] | A [m2] | n | e | a2 | coupling | qgen [W] | k [W/(m*K)] | L [m]
node 1 | 'Frame 1, +X' | 0.040648 | 896 | 0.0052 | [1;0;0] | 0.8 | 0.8 | [0,3,4,5,6,7,22,26] | 0 | 167 | []
node 2 | 'Frame 2, -X' | 0.040648 | 896 | 0.0052 | [-1;0;0] | 0.8 | 0.8 | [0,3,4,5,6,7,22,27] | 0 | 167 | []
node 3 | 'Beam -Y +Z' | 0.007291 | 896 | 0 | [0;-1;1] | 0.8 | 0.8 | [1,2,7,13,25] | 0 | 167 | []
node 4 | 'Beam +Y +Z' | 0.007342 | 896 | 0 | [0;1;1] | 0.8 | 0.8 | [1,2,7,13,24] | 0 | 167 | []
node 5 | 'Beam +Y -Z' | 0.006425 | 896 | 0 | [0;1;-1] | 0.8 | 0.8 | [1,2,21,22,24] | 0 | 167 | []
node 6 | 'Beam -Y -Z' | 0.006235 | 896 | 0 | [0;-1;-1] | 0.8 | 0.8 | [1,2,21,22,25] | 0 | 167 | []
node 7 | 'panel +Z, payload plate ' | 0.02192 | 896 | 0.0096 | [0;0;1] | 0.8 | 0.8 | [0,1,2,3,4,8,9,10,11,29] | 0 | 167 | []
node 8 | 'LED 1 ' | 0.0018 | 1000 | 0.000576 | [0;0;1] | 0.8 | 0.8 | [0,7] | 0 | 0.188 | []
node 9 | 'LED 2' | 0.0018 | 1000 | 0.000576 | [0;0;1] | 0.8 | 0.8 | [0,7] | 0 | 0.188 | []
node 10 | 'LED 3' | 0.0018 | 1000 | 0.000576 | [0;0;1] | 0.8 | 0.8 | [0,7] | 0 | 0.188 | []
node 11 | 'LED 4 ' | 0.0018 | 1000 | 0.000576 | [0;0;1] | 0.8 | 0.8 | [0,7] | 0 | 0.188 | []
node 12 | 'Node 12, BMS' | 0.02375 | 1100 | 0 | [] | [] | [] | [13] | 0 | 0.29 | []
node 13 | 'Node 13, Batteries Isolation' | 0.12591 | 800 | 0 | [] | [] | [] | [3,4,12,14,15,16,17,18,19,20] | 0 | [] | []
node 14 | 'Node 14, LiFePo4 1' | 0.039 | 932.5 | 0 | [] | [] | [] | [13] | 0.5 | 0.4 | []
node 15 | 'Node 15, LiFePo4 3' | 0.039 | 932.5 | 0 | [] | [] | [] | [13] | 0.5 | 0.4 | []
node 16 | 'Node 16, LiFePo4 2' | 0.039 | 932.5 | 0 | [] | [] | [] | [13] | 0.5 | 0.4 | []
node 17 | 'Node 17, LiFePo4 4' | 0.039 | 932.5 | 0 | [] | [] | [] | [13] | 0.5 | 0.4 | []
node 18 | 'Node 18, Cell Litio 1' | 0.05 | 1000 | 0 | [] | [] | [] | [13] | 0.1 | 1.17 | []
node 19 | 'Node 19, Cell Litio 2' | 0.05 | 1000 | 0 | [] | [] | [] | [13] | 0 | 1.17 | []
node 20 | 'Node 20, LoMo' | 0.03849 | 1100 | 0 | [] | [] | [] | [13,21,23] | 0.5 | 0.29 | []
node 21 | 'Node 21, Transceiver(Tx-Rx)' | 0.075 | 1100 | 0 | [] | [] | [] | [5,6,20] | 0.5 | 0.29 | []
node 22 | 'Node 22, Antena module' | 0.085 | 857.4 | 0 | [] | [] | [] | [1,2,5,6,28] | 2 | 167 | 0.7
node 23 | 'Node 23, OBC' | 0.024 | 1100 | 0 | [] | [] | [] | [20] | 1.5 | 0.29 | []
node 24 | 'Node 24, Solar Panel (Y)' | 0.053 | 703 | 0.008094 | [0;1;0] | 0.8 | 0.8 | [0,4,5] | 2.4 | 0.35 | 0.0022
node 25 | 'Node 25, Solar Panel (-Y)' | 0.044 | 703 | 0.008094 | [0;-1;0] | 0.8 | 0.8 | [0,3,6] | 2.4 | 0.35 | 0.0022
node 26 | Node 26, Solar Panel (X)RBF' | 0.045 | 703 | 0.008094 | [1;0;0] | 0.8 | 0.8 | [0,1] | 2.4 | 0.35 | 0.0022
node 27 | Node 27, Solar Panel (-X)' | 0.053 | 703 | 0.008094 | [-1;0;0] | 0.8 | 0.8 | [0,2] | 2.4 | 0.35 | 0.0022
node 28 | 'Node 28, Solar Panel (-Z(antenna))' | 0.0575 | 703 | 0.008447 | [0;0;-1] | 0.8 | 0.8 | [0,22] | 2.4 | 0.35 | 0.0022
node 29 | Node 29 , sub eps alta | 0.04 | 1100 | 0 | [] | [] | [] | [7] |  | 0.29
Note on F4: Thermal capacitance ======
Note on G4: Thermal conductivity ======
Note on H4: Young Modulus ======
Note on K4: Distancia entre los centros de cada nodo (distancia recorrida por el flujo del calor) ====== ID#AAAAaj4eTTY Laura Feria del Rosario (2022-06-04 13:55:37) no entiendo
Note on L4: Superficie que queda expuesta a la luz solar. ====== ID#AAAAZdRQ90w Laura Feria del Rosario (2022-05-22 21:04:23) Recalcular
Note on M4: Vector normal a la superficie (para la incidencia solar) ====== ID#AAAAaj4eTTo Laura Feria del Rosario (2022-06-04 14:02:02) sólo para los que den al exterior?
Note on N4: Emisividad en infrarrojo ====== ID#AAAAaj4eTTg Laura Feria del Rosario (2022-06-04 14:00:33) sólo para los que den al exterior?
Note on O4: absortividad (en solar) ====== ID#AAAAaj4eTTk Laura Feria del Rosario (2022-06-04 14:00:38) sólo para los que den al exterior?
Note on P4: nodos con los que esta conectado el nodo en cuestión. El nodo 0 es el espacio exterior ======
Note on Q4: Calor generado ======
Note on Q33: ====== ID#AAAAZgExsII Javier González Vilar (2022-05-23 14:27:20) @teidesat29@ull.edu.es cual es la generación de calor del eps de alta? _Asignado a Juan Francisco Hernández Cabrera_
Note on D40: Thermal capacitance ======
Note on E40: Superficie que queda expuesta a la luz solar. ====== ID#AAAAZdRQ90w Laura Feria del Rosario (2022-05-22 21:04:23) Recalcular
Note on F40: Vector normal a la superficie (para la incidencia solar) ====== ID#AAAAaj4eTTo Laura Feria del Rosario (2022-06-04 14:02:02) sólo para los que den al exterior?
Note on G40: Emisividad en infrarrojo ====== ID#AAAAaj4eTTg Laura Feria del Rosario (2022-06-04 14:00:33) sólo para los que den al exterior?
Note on H40: absortividad (en solar) ====== ID#AAAAaj4eTTk Laura Feria del Rosario (2022-06-04 14:00:38) sólo para los que den al exterior?
Note on I40: nodos con los que esta conectado el nodo en cuestión. El nodo 0 es el espacio exterior ======
Note on J40: Calor generado ======
Note on K40: Thermal conductivity ======
Note on L40: Distancia entre los centros de cada nodo (distancia recorrida por el flujo del calor) ====== ID#AAAAaj4eTTY Laura Feria del Rosario (2022-06-04 13:55:37) no entiendo
Note on J69: ====== ID#AAAAZgExsII Javier González Vilar (2022-05-23 14:27:20) @teidesat29@ull.edu.es cual es la generación de calor del eps de alta? _Asignado a Juan Francisco Hernández Cabrera_

## Conductances_between_nodes
Explanation
En este excel se puede ver la matriz K, que es básicamente cual es la conductancia [W/K] entre los nodos que conectan, los nodos que n ose tocan tienen valor 0 aquí, estos números los he tirado de forma estimada, pero hay que estudiar cada uno con cuidado
conductances [W/K] | node 1 | node 2 | node 3 | node 4 | node 5 | node 6 | node 7 | node 8 | node 9 | node 10 | node 11 | node 12 | node 13 | node 14 | node 15 | node 16 | node 17 | node 18 | node 19 | node 20 | node 21 | node 22 | node 23 | node 24 | node 25 | node 26 | node 27 | node 28 | node 29
node 1 | 0 | 0 | 0.37037 | 0.37037 | 0.37037 | 0.37037 | 0.24262 | 0 | 0 | 0 | 0 | 0 | 0 | 0 | 0 | 0 | 0 | 0 | 0 | 0 | 0 | 0.24262 | 0 | 0 | 0 | 0.36731 | 0 | 0 | 0
node 2 | 0 | 0 | 0.37037 | 0.37037 | 0.37037 | 0.37037 | 0.24262 | 0 | 0 | 0 | 0 | 0 | 0 | 0 | 0 | 0 | 0 | 0 | 0 | 0 | 0 | 0.24262 | 0 | 0 | 0 | 0 | 0.36731 | 0 | 0
node 3 | 0.37037 | 0.37037 | 0 | 0 | 0 | 0 | 0.18365 | 0 | 0 | 0 | 0 | 0 | 0.18365 | 0 | 0 | 0 | 0 | 0 | 0 | 0 | 0 | 0 | 0 | 0 | 0.18365 | 0 | 0 | 0 | 0
node 4 | 0.37037 | 0.37037 | 0 | 0 | 0 | 0 | 0.18365 | 0 | 0 | 0 | 0 | 0 | 0.18365 | 0 | 0 | 0 | 0 | 0 | 0 | 0 | 0 | 0 | 0 | 0.18365 | 0 | 0 | 0 | 0 | 0
node 5 | 0.37037 | 0.37037 | 0 | 0 | 0 | 0 | 0 | 0 | 0 | 0 | 0 | 0 | 0 | 0 | 0 | 0 | 0 | 0 | 0 | 0 | 0.18365 | 0.18365 | 0 | 0.18365 | 0 | 0 | 0 | 0 | 0
node 6 | 0.37037 | 0.37037 | 0 | 0 | 0 | 0 | 0 | 0 | 0 | 0 | 0 | 0 | 0 | 0 | 0 | 0 | 0 | 0 | 0 | 0 | 0.18365 | 0.18365 | 0 | 0 | 0.18365 | 0 | 0 | 0 | 0
node 7 | 0.24262 | 0.24262 | 0.18365 | 0.18365 | 0 | 0 | 0 | 5.6837 | 5.6837 | 5.6837 | 5.6837 | 0 | 0 | 0 | 0 | 0 | 0 | 0 | 0 | 0 | 0 | 0 | 0 | 0 | 0 | 0 | 0 | 0 | 0.26368
node 8 | 0 | 0 | 0 | 0 | 0 | 0 | 5.6837 | 0 | 0 | 0 | 0 | 0 | 0 | 0 | 0 | 0 | 0 | 0 | 0 | 0 | 0 | 0 | 0 | 0 | 0 | 0 | 0 | 0 | 0
node 9 | 0 | 0 | 0 | 0 | 0 | 0 | 5.6837 | 0 | 0 | 0 | 0 | 0 | 0 | 0 | 0 | 0 | 0 | 0 | 0 | 0 | 0 | 0 | 0 | 0 | 0 | 0 | 0 | 0 | 0
node 10 | 0 | 0 | 0 | 0 | 0 | 0 | 5.6837 | 0 | 0 | 0 | 0 | 0 | 0 | 0 | 0 | 0 | 0 | 0 | 0 | 0 | 0 | 0 | 0 | 0 | 0 | 0 | 0 | 0 | 0
node 11 | 0 | 0 | 0 | 0 | 0 | 0 | 5.6837 | 0 | 0 | 0 | 0 | 0 | 0 | 0 | 0 | 0 | 0 | 0 | 0 | 0 | 0 | 0 | 0 | 0 | 0 | 0 | 0 | 0 | 0
node 12 | 0 | 0 | 0 | 0 | 0 | 0 | 0 | 0 | 0 | 0 | 0 | 0 | 0.36731 | 0 | 0 | 0 | 0 | 0 | 0 | 0 | 0 | 0 | 0 | 0 | 0 | 0 | 0 | 0 | 0
node 13 | 0 | 0 | 0.18365 | 0.18365 | 0 | 0 | 0 | 0 | 0 | 0 | 0 | 0.36731 | 0 | 37.57 | 37.57 | 37.57 | 37.57 | 37.57 | 37.57 | 0.36731 | 0 | 0 | 0 | 0 | 0 | 0 | 0 | 0 | 0
node 14 | 0 | 0 | 0 | 0 | 0 | 0 | 0 | 0 | 0 | 0 | 0 | 0 | 37.57 | 0 | 0 | 0 | 0 | 0 | 0 | 0 | 0 | 0 | 0 | 0 | 0 | 0 | 0 | 0 | 0
node 15 | 0 | 0 | 0 | 0 | 0 | 0 | 0 | 0 | 0 | 0 | 0 | 0 | 37.57 | 0 | 0 | 0 | 0 | 0 | 0 | 0 | 0 | 0 | 0 | 0 | 0 | 0 | 0 | 0 | 0
node 16 | 0 | 0 | 0 | 0 | 0 | 0 | 0 | 0 | 0 | 0 | 0 | 0 | 37.57 | 0 | 0 | 0 | 0 | 0 | 0 | 0 | 0 | 0 | 0 | 0 | 0 | 0 | 0 | 0 | 0
node 17 | 0 | 0 | 0 | 0 | 0 | 0 | 0 | 0 | 0 | 0 | 0 | 0 | 37.57 | 0 | 0 | 0 | 0 | 0 | 0 | 0 | 0 | 0 | 0 | 0 | 0 | 0 | 0 | 0 | 0
node 18 | 0 | 0 | 0 | 0 | 0 | 0 | 0 | 0 | 0 | 0 | 0 | 0 | 37.57 | 0 | 0 | 0 | 0 | 0 | 0 | 0 | 0 | 0 | 0 | 0 | 0 | 0 | 0 | 0 | 0
node 19 | 0 | 0 | 0 | 0 | 0 | 0 | 0 | 0 | 0 | 0 | 0 | 0 | 37.57 | 0 | 0 | 0 | 0 | 0 | 0 | 0 | 0 | 0 | 0 | 0 | 0 | 0 | 0 | 0 | 0
node 20 | 0 | 0 | 0 | 0 | 0 | 0 | 0 | 0 | 0 | 0 | 0 | 0 | 0.36731 | 0 | 0 | 0 | 0 | 0 | 0 | 0 | 0.36731 | 0 | 0.36731 | 0 | 0 | 0 | 0 | 0 | 0
node 21 | 0 | 0 | 0 | 0 | 0.18365 | 0.18365 | 0 | 0 | 0 | 0 | 0 | 0 | 0 | 0 | 0 | 0 | 0 | 0 | 0 | 0.36731 | 0 | 0 | 0 | 0 | 0 | 0 | 0 | 0 | 0
node 22 | 0.24262 | 0.24262 | 0 | 0 | 0.18365 | 0.18365 | 0 | 0 | 0 | 0 | 0 | 0 | 0 | 0 | 0 | 0 | 0 | 0 | 0 | 0 | 0 | 0 | 0 | 0 | 0 | 0 | 0 | 0.36731 | 0
node 23 | 0 | 0 | 0 | 0 | 0 | 0 | 0 | 0 | 0 | 0 | 0 | 0 | 0 | 0 | 0 | 0 | 0 | 0 | 0 | 0.36731 | 0 | 0 | 0 | 0 | 0 | 0 | 0 | 0 | 0
node 24 | 0 | 0 | 0 | 0.18365 | 0.18365 | 0 | 0 | 0 | 0 | 0 | 0 | 0 | 0 | 0 | 0 | 0 | 0 | 0 | 0 | 0 | 0 | 0 | 0 | 0 | 0 | 0 | 0 | 0 | 0
node 25 | 0 | 0 | 0.18365 | 0 | 0 | 0.18365 | 0 | 0 | 0 | 0 | 0 | 0 | 0 | 0 | 0 | 0 | 0 | 0 | 0 | 0 | 0 | 0 | 0 | 0 | 0 | 0 | 0 | 0 | 0
node 26 | 0.36731 | 0 | 0 | 0 | 0 | 0 | 0 | 0 | 0 | 0 | 0 | 0 | 0 | 0 | 0 | 0 | 0 | 0 | 0 | 0 | 0 | 0 | 0 | 0 | 0 | 0 | 0 | 0 | 0
node 27 | 0 | 0.36731 | 0 | 0 | 0 | 0 | 0 | 0 | 0 | 0 | 0 | 0 | 0 | 0 | 0 | 0 | 0 | 0 | 0 | 0 | 0 | 0 | 0 | 0 | 0 | 0 | 0 | 0 | 0
node 28 | 0 | 0 | 0 | 0 | 0 | 0 | 0 | 0 | 0 | 0 | 0 | 0 | 0 | 0 | 0 | 0 | 0 | 0 | 0 | 0 | 0 | 0.36731 | 0 | 0 | 0 | 0 | 0 | 0 | 0
node 29 | 0 | 0 | 0 | 0 | 0 | 0 | 0.26368 | 0 | 0 | 0 | 0 | 0 | 0 | 0 | 0 | 0 | 0 | 0 | 0 | 0 | 0 | 0 | 0 | 0 | 0 | 0 | 0 | 0 | 0

## Conductances determination
Contact types |  |  | Lockheed Martin Bolted-Joint Resistance Data
Alpha | Bolt and filler are between parts. Resistances are in pararell. |  |  | Plate Thickness [mm]
Beta | Only bolt conductance/resistance is considered as thermal path between parts. |  | Bolt diameter [mm] | 1.57 | 3.18
Gamma | No bolt or filler, simple contact resistance. |  | 2.5 | 15.17 | -
Delta | Only filler between parts. |  | 2.8 | 12.6 | -
|  |  | 3 | 10.8886 | 2.7
|  |  | 3.5 | 6.61 | 2.2
Contact A | Frame + beam |  | 4.2 | 4.5 | 1.5
Contact type | Beta
Nodes pairs | (1-3, 1-4, 1-5, 1-6, 2-3, 2-4, 2-5, 2-6)
A [m2] | 0.0007762
Bolts per contact | 1
Bolt metric | M3
Plate thickness [mm] | 4 & 2
Table plate thickness [mm] | 3.18
Resistance per bolt [K/W] | 2.7
Conductance per bolt [W/K] | 0.37037
Contact conductance [W/K] | 0.37037
Contact B | Frame + Z panel
Contact type | Gamma
Nodes pairs | (1-7, 1-22, 2-7, 2-22)
A [m2] | 0.0048524
h [W/m2K] | 50
Contact conductance [W/K] | 0.24262
Contact C | Frame + lateral solar panel
Contact type | Beta
Nodes pairs | (1-26, 2-27)
A [m2] | 0.01302
Bolts per contact | 4
Bolt metric | M3
Plate thickness [mm] | 2 & 1,6
Table plate thickness [mm] | 1.57
Resistance per bolt [K/W] | 10.89
Conductance per bolt [W/K] | 0.091827
Contact conductance [W/K] | 0.36731
Resistances in pararell are sumed.
Contact D | Beam + Z panel
Contact type | Beta
Nodes pairs | (3-7, 4-7, 5-22, 6-22)
A [m2] | 0.003957
Bolts per contact | 2
Bolt metric | M3
Plate thickness [mm] | 2 & 1
Table plate thickness [mm] | 1.57
Resistance per bolt [K/W] | 10.89
Conductance per bolt [W/K] | 0.091827
Contact conductance [W/K] | 0.18365
Contact E | Beam + lateral solar panel
Contact type | Beta
Nodes pairs | (3-25, 4-24, 5-24, 6-25)
A [m2] | 0.01614
Bolts per contact | 2
Bolt metric | M3
Plate thickness [mm] | 2 & 1
Table plate thickness [mm] | 1.57
Resistance per bolt [K/W] | 10.89
Conductance per bolt [W/K] | 0.091827
Contact conductance [W/K] | 0.18365
Contact F | Payload plate + EPS alta
Contact type | Beta
Nodes pairs | (7-29)
A [m2] | ?
Bolts per contact | 4
Bolt metric | M2.5
Plate thickness [mm] | 2 & 1,6
Table plate thickness [mm] | 1.57
Resistance per bolt [K/W] | 15.17
Conductance per bolt [W/K] | 0.06592
Contact conductance [W/K] | 0.26368
Contact G | Payload plate + LEDs
Contact type | Alpha
Nodes pairs | (7-8, 7-9, 7-10, 7-11)
A [m2] | 0.0055
Bolts per contact | 2
Bolt metric | M3
Plate thickness [mm] | 1 & 1,15
Table plate thickness [mm] | 1.57
Resistance per bolt [K/W] | 10.89
Conductance per bolt [W/K] | 0.091827
h filler [W/m2K] | 1000
Contact conductance [W/K] | 5.6837
Contact H | Rods connections
Contact type | Beta
Nodes pairs | (12-13, 13-20, 20-21, 20-23)
Bolts per contact | 4
Bolt metric | M3
Plate thickness [mm] | 1.57
Table plate thickness [mm] | 1.57
Resistance per bolt [K/W] | 10.89
Conductance per bolt [W/K] | 0.091827
Contact conductance [W/K] | 0.36731
Contact J | Beam + Batteries insulation/Transceiver
Contact type | Beta
Nodes pairs | (3-13, 4-13, 5-21, 6-21)
Bolts per contact | 2
Bolt metric | M3
Plate thickness [mm] | 4 & 1.57
Table plate thickness [mm] | 1.57
Resistance per bolt [K/W] | 10.89
Conductance per bolt [W/K] | 0.091827
Contact conductance [W/K] | 0.18365
Contact K | Batteries + Insulation
Contact type | Delta
Nodes pairs | (13-14, 13-15, 13-16, 13-17, 13-18, 13-19)
A [m2] | 0.03757
h filler [W/m2K] | 1000
Contact conductance [W/K] | 37.57
Contact L | Antenna module + solar panel Z
Contact type | Beta
Nodes pairs | (22-28)
A [m2] | ?
Bolts per contact | 4
Bolt metric | M3
Plate thickness [mm] | 1 & 1
Table plate thickness [mm] | 1.57
Resistance per bolt [K/W] | 10.89
Conductance per bolt [W/K] | 0.091827
Contact conductance [W/K] | 0.36731
Note on G6: Interpolated values ======
Note on B63: ====== ID#AAAAeymtBRw Laura Feria del Rosario (2022-08-18 18:56:14) Suposiciones, dado que no se conoce el diseño del eps de alta